## Instructions for Use
AAFS Standards Resources and Training
Instructions for Use of this Checklist Basic information on use of the checklist is included in select Column Headers as a Comment. Beyond this, use the link above to the AAFS Standards Resources and Training web page to access written instructions, an on-demand training webinar and instructional videos.
NOTE: A Forensic Science Service Provider can use space on this tab to provide agency specific instructions to their staff that will complete this checklist.

## ANSI ASB 096-2022 1st Ed
ANSI ASB 096-2022 First Edition
Standard Method for the Examination and Documentation of Ammunition and Ammunition Components
Discipline: | Firearms & Toolmarks
Checklist version: | V1
Standard Section | Section or Clause Number | Clause Type | Clause Wording | FSSP Objective Evidence Document(s) or Records(s) | Implementation | Implementation Status | Reason for Less than Full Implementation | Implementation Plan/Other Notes | Date Implemented or Implementation Timeline Date | Auditing | Auditor Objective Evidence | Auditor Notes | Audit Status | Audit - Opportunity for Improvement | Audit - Nonconformance | Resolution of Nonconformance
Requirements | 4 | Section Title
Equipment and Materials | 4.1 | Informational Text | The following equipment and materials are often used in examinations: a) caliper/micrometer; b) camera; c) engraver or scribe; d) personal protective equipment; e) scale/balance; f) stereo microscope and/or comparison microscope; g) various light sources suitable for the examination of ammunition and/or ammunition components; and h) various tools necessary for disassembly of ammunition. Some of these may be specialty tools.
Test Preparations | 4.2 | Section Title
Test Preparations | 4.2.1 | Requirement | Laboratories shall ensure all personnel handling firearms and ammunition are trained and have protocols for collaborative evidence collection. The examiner should consider, based on provided information and their initial examination, whether steps should be taken to preserve potential biological, trace, latent print, or other transient evidence found on these items.
Test Preparations | 4.2.2 | Requirement | The examiner shall use appropriate personal protective equipment when handling evidence contaminated with chemical and/or biological hazards. Please refer to ANSI/ASB Best Practice Recommendation 068: Safe Handling of Firearms and Ammunition for information regarding the safe handling of the firearms and ammunition.
Documentation | 4.3 | Requirement | The examination shall be documented. Acceptable forms of documentation include, but are not limited to, worksheets, laboratory notes, sketches, photographs, or a combination thereof. Documentation shall be prepared contemporaneous with the examination. The documentation shall be such that another firearm and toolmark examiner could evaluate what was done and interpret the data.
Evidence Handling | 4.4 | Section Title
Evidence Handling | 4.4.1 | Requirement | The examiner shall document the condition of the evidence packaging as received and mark the packaging in accordance with laboratory protocols.
Evidence Handling | 4.4.2 | Requirement | The examiner shall, where practicable, mark the evidence for identification in accordance with laboratory protocols. Identification markings shall not interfere with or damage areas of interest, such as those that bear toolmarks suitable for comparison.
Evidence Handling | 4.4.3 | Requirement | If it is not practicable to mark the item, the identifying information shall be placed on the most proximal container for that item.
Initial Examination | 4.5 | Section Title
Initial Examination | 4.5.1 | Requirement | The examiner shall conduct a preliminary examination of the ammunition and/or ammunition components and document the condition as received. If severely damaged, no further examination may be possible. For items that are suitable for further examination, proceed with the steps in section 4.6 that are appropriate to the item type.
Initial Examination | 4.5.2 | Requirement | The examiner shall document the presence of any foreign or trace material adhering to the ammunition/ ammunition components. If necessary, the examiner shall collect and preserve any such material in accordance with laboratory policy.
Initial Examination | 4.5.3 | Requirement | If necessary, the ammunition/ammunition components may be cleaned. The examiner shall document the cleaning.
Physical Examination and Documentation | 4.6 | Section Title
Unfired Ammunition | 4.6.1 | Requirement | The examiner shall document the unfired ammunition. The documentation may include the following, as appropriate: – headstamp; – caliber/gauge; – manufacturer/marketer; – ignition system (centerfire, rimfire, etc.); – composition and/or finish of the cartridge case, shotshell, primer, and/or bullet; – bullet/projectile design (round nose, hollow point, etc.); – information printed on shotshells (if necessary to establish shot type and shot size, disassembly of the shotshell may be required); – any observable toolmarks from cycling (magazine marks, extractor/ejector marks, etc.), partial firing pin impressions, etc.; – any observable toolmarks from the manufacturing process that could be mistaken for toolmarks created by a firearm (striated marks on primer, impressions on the head of the cartridge case, etc.); – any observable toolmarks from loading/reloading (resizing marks, etc.); and – damage.
Ammunition Packaging | 4.6.2 | Requirement | The examiner shall document commercial packaging. The documentation may include the following, as appropriate: – brand; – manufacturer/marketer; – ammunition description as printed on package; – product code/SKU; – lot number; – package capacity.
Fired Cartridge Cases | 4.6.3 | Requirement | The examiner shall document fired cartridge cases. The documentation may include the following, as appropriate: – headstamp; – caliber; – manufacturer/marketer; – ignition system (centerfire, rimfire, etc.); – composition and/or finish of the cartridge case and primer; – any observable toolmarks from cycling or firing (firing pin impression, breech face marks, extractor/ejector mark(s), chamber marks, anvil marks, magazine marks, ejection port marks, etc.); – any observable toolmarks from loading/reloading (resizing marks, etc.); – class characteristics present within the firing pin and breech face marks; and – damage (including indications of mismatched or improper ammunition used with a firearm).
Fired Shotshell Cases | 4.6.4 | Requirement | The examiner shall document fired shotshell cases. The documentation may include the following, as appropriate: – headstamp; – information printed on shotshell case; – gauge/bore/caliber; – manufacturer/marketer; – ignition system (centerfire, rimfire, etc.); – length; – composition and/or finish of shotshell case, battery cup, and primer; – any observable toolmarks from cycling or firing (firing pin impression, breech face marks, extractor/ejector mark(s), chamber marks, shell stop/latch marks, ejection port marks, etc.); – any observable toolmarks from loading/reloading (resizing marks, etc.); – class characteristics present within the firing pin and breech face marks; and – damage (including indications of mismatched or improper ammunition used with a firearm).
Fired Bullets/Projectiles | 4.6.5 | Requirement | The examiner shall document the apparent characteristics of fired bullets/projectiles (e.g., shotshell components). The documentation should include whether the characteristics are descriptive observations or based on analytical tests. The documentation may include the following, as appropriate: ⎯ diameter; ⎯ projectile weight; ⎯ number of land and groove impressions discernable; ⎯ direction of twist; ⎯ land impression width(s); ⎯ groove impression width(s); ⎯ composition (core material, jacket material, shot material, etc.); ⎯ bullet/projectile design (round nose, hollow point, etc.); ⎯ characteristics of base; ⎯ manufacturer/marketer; ⎯ number and type of cannelures; ⎯ damage (including indications of mismatched or improper ammunition used with a firearm); and ⎯ presence of foreign material (possible biological material, paint, sheetrock, etc.).
Test Reports | 4.7 | Requirement | The test report shall summarize the documentation of the items as set forth in this standard. Information included in a test report may be limited by the quality of the evidence.
Note on C6: [Threaded comment] Your version of Excel allows you to read this threaded comment; however, any edits to it will get removed if the file is opened in a newer version of Excel. Learn more: https://go.microsoft.com/fwlink/?linkid=870924 Comment: The cell is color-coded (fill) as listed below: o Section Title - Light Gray Fill o Requirement (e.g., “shall”) – No Fill o Recommendation (e.g., “should”) – Light Blue Fill o Informational Text (e.g., “can”) – Light Gray Fill If a clause, table or annex contains multiple categories of wording, the “highest rank” is chosen to determine the cell fill color. If the length of a clause exceeds the maximum row height, the clause type will include "cont'd".
Note on D6: [Threaded comment] Your version of Excel allows you to read this threaded comment; however, any edits to it will get removed if the file is opened in a newer version of Excel. Learn more: https://go.microsoft.com/fwlink/?linkid=870924 Comment: Wording is entered as written in the standard and the cell is color-coded (fill) as listed below: o Section Title - Light Gray Fill o Requirement (e.g., “shall”) - No Fill o Recommendation (e.g., “should”) - Light Blue Fill o Informational Text (e.g., “can”) - Light Gray Fill If a clause, table or annex contains multiple categories of wording, the “highest rank” is chosen to determine the cell fill color. If the length of a clause exceeds the maximum row height, the clause wording will continue in the next row.
Note on E6: [Threaded comment] Your version of Excel allows you to read this threaded comment; however, any edits to it will get removed if the file is opened in a newer version of Excel. Learn more: https://go.microsoft.com/fwlink/?linkid=870924 Comment: List applicable management system documents and records that show implementation of/conformance to the Standard.
Note on F6: [Threaded comment] Your version of Excel allows you to read this threaded comment; however, any edits to it will get removed if the file is opened in a newer version of Excel. Learn more: https://go.microsoft.com/fwlink/?linkid=870924 Comment: Columns G - J are set up as a Group that can collapse into a single column F. Column F will be automatically color coded to match the Implementation Status chosen in Column G to provide a quick visual overview of Implementation.
Note on G6: [Threaded comment] Your version of Excel allows you to read this threaded comment; however, any edits to it will get removed if the file is opened in a newer version of Excel. Learn more: https://go.microsoft.com/fwlink/?linkid=870924 Comment: Implementation Status - Single choice; Standardized drop-down list; Cell fill color for visual & data filtering
Note on H6: [Threaded comment] Your version of Excel allows you to read this threaded comment; however, any edits to it will get removed if the file is opened in a newer version of Excel. Learn more: https://go.microsoft.com/fwlink/?linkid=870924 Comment: Single choice; Standardized drop-down list that is dependent on the Implementation Status
Note on I6: [Threaded comment] Your version of Excel allows you to read this threaded comment; however, any edits to it will get removed if the file is opened in a newer version of Excel. Learn more: https://go.microsoft.com/fwlink/?linkid=870924 Comment: Open text field to document an implementation plan or other implementation notes (e.g., the reasons for no further implementation of only partial implementation or a conflicting law that will not allow implementation).
Note on J6: [Threaded comment] Your version of Excel allows you to read this threaded comment; however, any edits to it will get removed if the file is opened in a newer version of Excel. Learn more: https://go.microsoft.com/fwlink/?linkid=870924 Comment: Format = MM/DD/YY
Note on K6: [Threaded comment] Your version of Excel allows you to read this threaded comment; however, any edits to it will get removed if the file is opened in a newer version of Excel. Learn more: https://go.microsoft.com/fwlink/?linkid=870924 Comment: Columns L - Q are set up as a Group that can collapse into a single column K. Column K will be automatically color coded to match the Audit Status chosen in Column N to provide a quick visual overview of Auditing.
Note on L6: [Threaded comment] Your version of Excel allows you to read this threaded comment; however, any edits to it will get removed if the file is opened in a newer version of Excel. Learn more: https://go.microsoft.com/fwlink/?linkid=870924 Comment: Open Text field for the auditor to list the management system documents and records reviewed, examinations witnessed, interviews conducted during the audit that support the Audit Status chosen
Note on M6: [Threaded comment] Your version of Excel allows you to read this threaded comment; however, any edits to it will get removed if the file is opened in a newer version of Excel. Learn more: https://go.microsoft.com/fwlink/?linkid=870924 Comment: Open text field for the auditor to enter information related to their review of the documents and records listed in column K as well as information obtained during witnessing or interviews.
Note on N6: [Threaded comment] Your version of Excel allows you to read this threaded comment; however, any edits to it will get removed if the file is opened in a newer version of Excel. Learn more: https://go.microsoft.com/fwlink/?linkid=870924 Comment: Single choice; Standardized drop-down list; Color-coded for visual & data sorting. oStatus Choices: Not Applicable: The requirement is not applicable to the scope of work being audited Document Review: A review of management system documents for conformance to requirements Conforming: Conforms with the requirement Opportunity for Improvement: Opportunity exists to improve a conforming practice Nonconforming: Does not conform to the requirement Resolved Nonconformity: Steps taken have resulted in conforming to the requirement
Note on O6: [Threaded comment] Your version of Excel allows you to read this threaded comment; however, any edits to it will get removed if the file is opened in a newer version of Excel. Learn more: https://go.microsoft.com/fwlink/?linkid=870924 Comment: Open text field; Cell fill color is dependent on the Audit Status choice; Only used when Audit Status = Opportunity for Improvement; Enter the wording of the Opportunity
Note on P6: [Threaded comment] Your version of Excel allows you to read this threaded comment; however, any edits to it will get removed if the file is opened in a newer version of Excel. Learn more: https://go.microsoft.com/fwlink/?linkid=870924 Comment: Open text field; Cell fill color is dependent on Audit Status choice; Only used when Audit Status = Nonconforming; Enter the wording of the Nonconformance
Note on Q6: [Threaded comment] Your version of Excel allows you to read this threaded comment; however, any edits to it will get removed if the file is opened in a newer version of Excel. Learn more: https://go.microsoft.com/fwlink/?linkid=870924 Comment: Open text field; Cell fill color is dependent on Audit Status choice; Only used when original Audit Status = Nonconforming; Auditor enters information related to how the nonconformance was brought into conformance and changes the Audit Status to Resolved Nonconformity.

## Lists
Discipline | Clause Type | Implementation Status | Not Applicable | Will Not Implement | Not Yet Reviewed | Not Yet Implemented | Partial Implementation | Full Implementation | Audit Status
Anthropology | Section Title | Not Applicable | Not within scope of accreditation | Insufficient Resources | Evaluation of standard is pending | Insufficient Resources | Working to Full Implementation | Not Applicable | Not Applicable
Biology/DNA | Requirement | Will Not Implement | Method/Equipment not used | Conflicts with applicable law or regulation |  | Developing document | No Further Implementation Planned |  | Document Review
Bloodstain Pattern Analysis | Recommendation | Not Yet Reviewed |  | Disagrees with the provision |  | Requires method validation |  |  | Conforming
Crime Scene Investigation | Informational Text | Not Yet Implemented |  | Other |  | Other |  |  | Opportunity for Improvement
Digital Evidence | Requirement cont'd | Partial Implementation | [6 empty] | Nonconforming
Dogs & Sensors | Recommendation cont'd | Full Implementation | [6 empty] | Resolved Nonconformity
Facial Identification | Informational Text cont'd
Fire & Explosion Investigation
Fire Debris & Explosives
Firearms & Toolmarks
Footwear & Tire
Friction Ridge
Gunshot Residue Analysis
Interdisciplinary
Medicolegal Death Investigation
Odontology
Seized Drugs
Toxicology
Trace Evidence
Video/Imaging Technology & Analysis
Wildlife Forensics