## Instructions for Use
AAFS Standards Resources and Training
Instructions for Use of this Checklist Basic information on use of the checklist is included in select Column Headers as a Comment. Beyond this, use the link above to the AAFS Standards Resources and Training web page to access written instructions, an on-demand training webinar and instructional videos.
NOTE: A Forensic Science Service Provider can use space on this tab to provide agency specific instructions to their staff that will complete this checklist.

## OSAC Proposed Std 2021-S-0027
OSAC Proposed Standard 2021-S-0027, Version 2.0
Standard Guide for Laboratory Photography
Discipline: | Video/Imaging Technology & Analysis
Checklist version: | V1
Standard Section | Section or Clause Number | Clause Type | Clause Wording | FSSP Objective Evidence Document(s) or Records(s) | Implementation | Implementation Status | Reason for Less than Full Implementation | Implementation Plan/Other Notes | Date Implemented or Implementation Timeline Date | Auditing | Auditor Objective Evidence | Auditor Notes | Audit Status | Audit - Opportunity for Improvement | Audit - Nonconformance | Resolution of Nonconformance
Evidence Handling | 5 | Section Title
Evidence Handling | 5.1. | Requirement | Handle evidence according to organizational policies.
Evidence Handling | 5.2. | Requirement | Steps shall be taken to ensure the integrity of the evidence.
Evidence Handling | 5.2.1. | Requirement | Wear appropriate PPE around evidence to be processed for biological or trace evidence to avoid contamination.
Evidence Handling | 5.2.2. | Requirement | Use a clean surface protector such as butcher paper or other commercial product as a barrier between the evidence and working surface.
Evidence Handling | 5.2.3. | Requirement | Wear glove liners under examination gloves when handling evidence to be processed for latent prints. Examination gloves alone may not prevent the photographer’s prints from being deposited.
Evidence Handling | 5.2.4. | Requirement | When handling evidence that has been chemically treated, wear examination gloves rated for the chemical process.
Evidence Handling | 5.2.5. | Requirement | Photograph only one item of evidence at a time when applicable. When photographing more than one item at a time (e.g., fracture match), take appropriate steps to prevent sample mix-up or cross contamination.
Evidence Handling | 5.2.6. | Requirement | Repackage items before photographing new items.
Evidence Handling | 5.2.7. | Requirement | When the possibility of cross contamination is an issue, clean the evidence examination area when changing items of evidence.
Safety Concerns | 6 | Section Title
Safety Concerns | 6.1. | Requirement | Wear PPE appropriate for the risk as directed in organizational guidelines and procedures.
Safety Concerns | 6.1.1. | Informational Text | Appropriate PPE may include gloves, masks, and body covers such as a gown or lab coat.
Safety Concerns | 6.2. | Requirement | Follow universal safety precautions.
Light Sources | 6.3. | Section Title
Light Sources | 6.3.1. | Informational Text | Many light sources used in laboratory photography are high intensity, become hot after a short period and can be invisible. These hazards can be harmful to exposed skin and vision.
Light Sources | 6.3.2. | Requirement | Do not look directly into any light source.
Light Sources | 6.3.3. | Requirement | Wear eye protection rated for hazards associated with the light source. Eye protection may be color filtered to assist viewing.
Light Sources | 6.3.4. | Requirement | Cover exposed skin when working with ultraviolet light sources.
Light Sources | 6.3.5. | Requirement | Maintain distance between light sources, equipment, and evidence to avoid heat damage. Avoid exposing evidence to light sources for longer than necessary.
Light Sources | 6.3.6. | Requirement | Allow adequate cooling of lamps and housings before handling.
Suggested equipment | 7 | Section Title
Suggested equipment | 7.1. | Requirement | Equipment used must be appropriate for the type and nature of the evidence to be documented. It is at the discretion of the photographer/analyst to choose the appropriate method to record such evidence. Other equipment such as lenses, lighting equipment, tripods, and filters may be used as necessary.
Suggested equipment | 7.1.1. | Recommendation | Single Lens Reflex (SLR) Camera or Mirrorless Interchangeable Lens Camera (MILC), preferably with a full-frame sensor
Suggested equipment | 7.1.2. | Recommendation | Lenses covering normal to wide angle field of view, and macro capabilities
Suggested equipment | 7.1.3. | Recommendation | Storage media cards
Suggested equipment | 7.1.4. | Recommendation | Flash unit / lighting equipment
Suggested equipment | 7.1.5. | Recommendation | Various scales that have been previously checked against a known standard for accuracy (e.g. L-shaped, straight, ABFO no.2, NNDV no.2); millimeters recommended
Suggested equipment | 7.1.6. | Recommendation | Tripod
Suggested equipment | 7.1.7. | Recommendation | Off-camera flash sync cord, or wireless trigger
Suggested equipment | 7.1.8. | Recommendation | Spare batteries for camera, flash, and any other equipment
Suggested equipment | 7.1.9. | Recommendation | Lens cloth
Suggested equipment | 7.1.10. | Recommendation | 18% Gray card or Color reference card
Suggested equipment | 7.1.11. | Recommendation | Level
Suggested equipment | 7.1.12. | Recommendation | Alternate Light Source (ALS)
Suggested equipment | 7.1.13. | Recommendation | Articulating support
Suggested equipment | 7.1.14. | Recommendation | Copy stand
Suggested equipment | 7.1.15. | Recommendation | Polarizing filters
Suggested equipment | 7.1.16. | Recommendation | Barrier and band pass filters
Suggested equipment | 7.1.17. | Recommendation | Flash diffuser
Suggested equipment | 7.1.18. | Recommendation | Background material
Suggested equipment | 7.1.19. | Recommendation | Glass sheets of various sizes and thickness
Suggested equipment | 7.2. | Requirement | Equipment repair, maintenance, and firmware updates shall be performed when necessary.
Retention and Storage of Photographs | 8 | Section Title
Retention and Storage of Photographs | 8.1. | Recommendation | All photographs should be retained as part of case documentation, regardless if they are captured with the photographer’s primary camera or any other camera, such as a back-up camera, cell phone camera, or point-and-shoot device.
Retention and Storage of Photographs | 8.2. | Recommendation | Original photographs should not be deleted. All photographs, including poor quality or unintended photographs, should remain as part of case documentation.
Retention and Storage of Photographs | 8.3. | Informational Text | Photographs may be introduced as evidence. It is the responsibility of the organization to maintain all photographs so they are available for all intended purposes.
Retention and Storage of Photographs | 8.3.1. | Recommendation | The organization should be aware of all local, state, and federal laws that regulate the manner, duration, and maintenance for evidentiary photographs; and should have policies in place that comply with those measures.
Retention and Storage of Photographs | 8.3.2. | Recommendation | Digital photographs should be adequately maintained to prevent loss and degradation.
Documentation Photography | 9 | Section Title
Documentation Photography | 9.1. | Requirement | Provide photographs that will be used for the documentation of evidence.
Documentation Photography | 9.1.1. | Informational Text | Documentation photographs may be taken at various stages of analysis.
Documentation Photography | 9.2. | Informational Text | Documentation photographs may be saved using a minimally compressed image format.
Documentation Photography | 9.3. | Requirement | Place the evidence on a new or recently cleaned distraction free background. Examples of background material are: seamless background paper, a paper roll of background material typically used in photo studios which is available from most professional photo supply stores; butcher paper, available from many office supply stores; or a neutral countertop. Avoid using floors, carpets or any other surface without a proper protective barrier.
Documentation Photography | 9.4. | Requirement | Use even illumination, which can be accomplished by using two light sources set at approximately 45 degree angles to the evidence. Ensure the lights are of equal power and distance from the evidence.
Documentation Photography | 9.5. | Recommendation | The camera should be placed so the front of the lens or the back of the camera is perpendicular to the evidence or as close as possible to avoid distortion. For larger items of evidence, photography may require the use of a ladder or scaffolding to get to the height necessary to fit the evidence in the frame of view.
Documentation Photography | 9.6. | Requirement | Take a photograph without a scale. Frame this photograph so there is enough room to add a scale and label without moving the evidence or camera.
Documentation Photography | 9.7. | Recommendation | A case number, item number, and scale should be included in subsequent photographs.
Documentation Photography | 9.8. | Requirement | Photograph all sides of the evidence.
Documentation Photography | 9.9. | Requirement | Photograph details on the evidence such as biological staining, cuts and tears, serial numbers or other identifying marks, or trace evidence adhering to the evidence.
Documentation Photography | 9.9.1. | Informational Text | Different lighting techniques (Section 12) may need to be considered to capture photographs of details.
Examination quality photographs | 10 | Section Title
Examination quality photographs | 10.1. | Requirement | Provide photographs that have the potential to be used for comparison purposes or to calculate precise measurements.
Examination quality photographs | 10.1.1. | Informational Text | Photographs in this category include, but are not limited to developed latent prints, footwear impressions, and suspected toolmarks.
Examination quality photographs | 10.2. | Recommendation | The photographer should consider camera settings such as focal length, aperture, and subject-to-camera distance to minimize distortions, and control depth of field.
Examination quality photographs | 10.3. | Requirement | Use the camera’s native ISO, the ISO that the camera’s sensor was designed for, to ensure the best color, contrast, saturation, and minimize artifacts from noise. This is typically ISO 100, although the lowest ISO on some cameras is ISO 200.
Examination quality photographs | 10.4. | Requirement | Use a file format allowing for highest resolution and least compression available on the camera. For the benefit of a reviewer, photographs being captured in RAW may be captured with a camera setting of RAW+.jpg to benefit multi viewing methods.
Examination quality photographs | 10.5. | Requirement | Use a tripod, copy stand, or similar camera stability device.
Examination quality photographs | 10.6. | Requirement | Fill the frame with the subject.
Examination quality photographs | 10.7. | Requirement | Capture the photographs with the camera lens perpendicular to the subject.
Examination quality photographs | 10.8. | Requirement | Capture examination photographs using a scale that was checked against a known standard (millimeters recommended).
Examination quality photographs | 10.9. | Requirement | Take a photograph with a scale and label containing the case number, item number, the photographer’s initials or other identifier. The label may include other information such as processing information (e.g. name of dye stain used) and other information the photographer wants to document in the photograph.
Examination quality photographs | 10.10. | Requirement | Use a scale approximately the same size as the item to be photographed to determine size and scale to life size (1:1) later. The entire width of the scale does not need to be in the photograph--only enough to determine the unit of measurement.
Examination quality photographs | 10.11. | Requirement | Position the scale on the same plane as the area of interest (e.g. the bottom of a shoe impression, adjacent to a developed print, adjacent to the head stamp on a cartridge). Use supports as needed for the scale and label.
Special Techniques | 11 | Section Title
Chemiluminescence (e.g. luminol) | 11.1. | Section Title
Chemiluminescence (e.g. luminol) | 11.1.1. | Requirement | Capture an initial photograph of the area using normal lighting conditions.
Chemiluminescence (e.g. luminol) | 11.1.2. | Requirement | Mount the camera on a tripod or other sturdy mount and compose the photograph of the area to be documented.
Chemiluminescence (e.g. luminol) | 11.1.3. | Requirement | Capture a test exposure using a positive control.
Chemiluminescence (e.g. luminol) | 11.1.3.1. | Recommendation | A suggested setting is approximately 10 seconds at aperture f8 and ISO 400.
Chemiluminescence (e.g. luminol) | 11.1.3.2. | Requirement | Set the flash to manual mode at approximately 1/64th power. Aim flash at the ceiling, or subject if ceiling is not available.
Chemiluminescence (e.g. luminol) | 11.1.4. | Requirement | Compose the photograph to include the area to be treated.
Chemiluminescence (e.g. luminol) | 11.1.5. | Requirement | Place scales where appropriate.
Chemiluminescence (e.g. luminol) | 11.1.6. | Requirement | Spray the reagent over the area of interest.
Chemiluminescence (e.g. luminol) | 11.1.7. | Requirement | Immediately darken the room. NOTE: these reactions are short and should be documented immediately after the reagent is applied.
Chemiluminescence (e.g. luminol) | 11.1.8. | Requirement | Capture an initial exposure and evaluate the results and reshoot if necessary.
Chemiluminescence (e.g. luminol) | 11.1.8.1. | Requirement | Adjust the flash to control background exposure.
Chemiluminescence (e.g. luminol) | 11.1.8.2. | Requirement | Adjust shutter speed to control the exposure of the reaction in the photograph.
Chemiluminescence (e.g. luminol) | 11.1.9. | Informational Text | The area may be retreated and re-photographed with alternate settings. The reaction diminishes with each re-spray and the suspected stains may become diluted and run.
Chemiluminescence (e.g. luminol) | 11.1.10. | Requirement | Be aware that consecutive long exposures may affect image quality due to noise. Consider using in camera noise reduction and pausing between exposures.
Fluorescence (e.g. ALS) | 11.2. | Section Title
Fluorescence (e.g. ALS) | 11.2.1. | Requirement | Capture an initial photograph of the area using normal lighting conditions.
Fluorescence (e.g. ALS) | 11.2.2. | Requirement | Mount the camera on a tripod or other sturdy mount and compose the photograph of the area to be documented.
Fluorescence (e.g. ALS) | 11.2.3. | Requirement | Select the appropriate wavelength and filter combination for the item being documented.
Fluorescence (e.g. ALS) | 11.2.4. | Requirement | Remove any UV filters from the lens and attach the barrier filter.
Fluorescence (e.g. ALS) | 11.2.5. | Requirement | Use a dim light to illuminate the scale and label or use a fluorescent scale and pen.
Fluorescence (e.g. ALS) | 11.2.6. | Requirement | Darken the room and illuminate the area with the light source. Check focus and correct as needed.
Fluorescence (e.g. ALS) | 11.2.7. | Requirement | Capture an initial test exposure.
Fluorescence (e.g. ALS) | 11.2.8. | Requirement | Evaluate the results, adjust the settings, and rephotograph as necessary.
Near Infrared (NIR) | 11.3. | Section Title
Near Infrared (NIR) | 11.3.1. | Requirement | Use a camera designed or converted to be sensitive to NIR.
Near Infrared (NIR) | 11.3.1.1. | Informational Text | Cameras designed for IR photography are typically most sensitive in the 700-1000nm range.
Near Infrared (NIR) | 11.3.1.2. | Informational Text | Tethering the camera to a monitor, workstation or laptop may assist the photographer in previewing and reviewing photographs.
Near Infrared (NIR) | 11.3.2. | Requirement | Use a filter designed to transmit IR radiation while blocking visible light.
Near Infrared (NIR) | 11.3.2.1. | Requirement | IR filters have peak transmission at a specific point or range. Read filter specifications and avoid using those that transmit visible and UV light.
Near Infrared (NIR) | 11.3.3. | Requirement | Capture an initial photograph of the area using normal lighting.
Near Infrared (NIR) | 11.3.4. | Requirement | Mount the camera on a tripod or other sturdy mount and compose the photograph of the area to be documented.
Near Infrared (NIR) | 11.3.5. | Requirement | Use a light source with significant output in the IR spectrum.
Near Infrared (NIR) | 11.3.6. | Requirement | Select the appropriate filter for the item being documented.
Near Infrared (NIR) | 11.3.7. | Requirement | Check focus and correct as needed.
Near Infrared (NIR) | 11.3.7.1. | Informational Text | A camera with live view will aid in checking focus, as IR filters block visible light.
Near Infrared (NIR) | 11.3.8. | Requirement | Capture an initial test exposure.
Near Infrared (NIR) | 11.3.9. | Requirement | Evaluate the results, adjust the settings, and rephotograph as necessary.
Near Infrared (NIR) | 11.3.10. | Informational Text | Cameras produce a false color image when taking IR photographs. Further processing or conversion to black and white often produces better results.
Ultraviolet (UV) | 11.4. | Section Title
Ultraviolet (UV) | 11.4.1. | Requirement | Use a camera designed or converted to be sensitive to UV radiation.
Ultraviolet (UV) | 11.4.1.1. | Informational Text | Cameras designed for UV photography are typically most sensitive in the 180-400nm range
Ultraviolet (UV) | 11.4.1.2. | Informational Text | Tethering the camera to a monitor, workstation, or laptop may assist the photographer in previewing and reviewing photographs.
Ultraviolet (UV) | 11.4.2. | Requirement | Use a lens designed for UV as the glass and plastics in many non-UV designed lenses block UV-B (180-200nm).
Ultraviolet (UV) | 11.4.3. | Requirement | Use a filter designed to transmit UV radiation as well block IR, or an additional filter to block IR.
Ultraviolet (UV) | 11.4.4. | Requirement | Capture an initial photograph of the area using normal lighting.
Ultraviolet (UV) | 11.4.5. | Requirement | Mount the camera on a tripod or other sturdy mount and compose the photograph of the area to be documented.
Ultraviolet (UV) | 11.4.6. | Requirement | Use a light source with significant output in the UV spectrum.
Ultraviolet (UV) | 11.4.7. | Requirement | Select the appropriate filter for the item being documented.
Ultraviolet (UV) | 11.4.8. | Requirement | Check focus and correct as needed.
Ultraviolet (UV) | 11.4.9. | Requirement | Capture an initial test exposure.
Ultraviolet (UV) | 11.4.10. | Requirement | Evaluate the results, adjust the settings, and rephotograph as necessary.
Ultraviolet (UV) | 11.4.11. | Informational Text | Cameras produce a false color image when taking UV photographs. Further processing or conversion to black and white often produces better results.
Close-up & macro photography | 11.5. | Section Title
Close-up & macro photography | 11.5.1. | Requirement | Use a lens designed for close focus often designated as “micro” or “macro”.
Close-up & macro photography | 11.5.2. | Informational Text | Use of longer focal length lenses increases the working (lens to subject) distance, which may make illuminating items easier; as well as minimizing the effects of distortion.
Close-up & macro photography | 11.5.3. | Informational Text | Close working distances create a shallow depth of field range
Close-up & macro photography | 11.5.3.1. | Recommendation | Consideration should be given to choice of aperture as smaller apertures will increase depth of field but may cause diffraction.
Close-up & macro photography | 11.5.3.2. | Requirement | Be aware that slight changes to working distance will affect focus.
Close-up & macro photography | 11.5.4. | Requirement | Use a tripod or other mounting device to reduce vibrations.
Close-up & macro photography | 11.5.5. | Informational Text | This technique can be combined with the use of focus stacking.
Lighting techniques | 12 | Section Title
Considerations | 12.1. | Section Title
Considerations | 12.1.1. | Informational Text | Various lighting techniques can aid in the documentation and visualization of evidence.
Considerations | 12.1.2. | Requirement | Evaluate the evidence to determine appropriate lighting techniques.
Direct Lighting | 12.2. | Section Title
Direct Lighting | 12.2.1. | Informational Text | Light sources are directed towards the subject at approximately 45 degree angles, positioned at equal distances to the subject.
Direct Lighting | 12.2.2. | Informational Text | Ideal for general documentation photographs and some evidentiary close ups.
Oblique Lighting | 12.3. | Section Title
Oblique Lighting | 12.3.1. | Informational Text | Light source is positioned at a lower angle in an effort to cast shadows.
Oblique Lighting | 12.3.2. | Informational Text | Ideal for impressions, indented writing, and highlighting texture.
Coaxial Lighting | 12.4. | Section Title
Coaxial Lighting | 12.4.1. | Informational Text | Light source is directed parallel to the camera sensor plane and reflected through a beam splitter or thin piece of flat glass.
Coaxial Lighting | 12.4.2. | Informational Text | Ideal for capturing details on flat reflective surfaces (ie: mirrors, plastics and glossy paper items). Also works to photograph down into items where a light source may not reach.
Transmitted Lighting | 12.5. | Section Title
Transmitted Lighting | 12.5.1. | Informational Text | Light source passes through a transparent or translucent subject.
Transmitted Lighting | 12.5.2. | Informational Text | Ideal for transparent or translucent surfaces.
Bounce / Tented Lighting | 12.6. | Section Title
Bounce / Tented Lighting | 12.6.1. | Informational Text | Light source is directed off of a surface/reflector or through a translucent surface to evenly illuminate a subject.
Bounce / Tented Lighting | 12.6.2. | Informational Text | Ideal for concave or convex surfaces that are a challenge to light with a single light source.
Direct reflection | 12.7. | Section Title
Direct reflection | 12.7.1. | Informational Text | Light source is positioned to reflect directly off of the subject and into the lens.
Direct reflection | 12.7.2. | Informational Text | Ideal for flat, reflective surfaces.
Note on C6: [Threaded comment] Your version of Excel allows you to read this threaded comment; however, any edits to it will get removed if the file is opened in a newer version of Excel. Learn more: https://go.microsoft.com/fwlink/?linkid=870924 Comment: The cell is color-coded (fill) as listed below: o Section Title - Light Gray Fill o Requirement (e.g., “shall”) – No Fill o Recommendation (e.g., “should”) – Light Blue Fill o Informational Text (e.g., “can”) – Light Gray Fill If a clause, table or annex contains multiple categories of wording, the “highest rank” is chosen to determine the cell fill color. If the length of a clause exceeds the maximum row height, the clause type will include "cont'd".
Note on D6: [Threaded comment] Your version of Excel allows you to read this threaded comment; however, any edits to it will get removed if the file is opened in a newer version of Excel. Learn more: https://go.microsoft.com/fwlink/?linkid=870924 Comment: Wording is entered as written in the standard and the cell is color-coded (fill) as listed below: o Section Title - Light Gray Fill o Requirement (e.g., “shall”) - No Fill o Recommendation (e.g., “should”) - Light Blue Fill o Informational Text (e.g., “can”) - Light Gray Fill If a clause, table or annex contains multiple categories of wording, the “highest rank” is chosen to determine the cell fill color. If the length of a clause exceeds the maximum row height, the clause wording will continue in the next row.
Note on E6: [Threaded comment] Your version of Excel allows you to read this threaded comment; however, any edits to it will get removed if the file is opened in a newer version of Excel. Learn more: https://go.microsoft.com/fwlink/?linkid=870924 Comment: List applicable management system documents and records that show implementation of/conformance to the Standard.
Note on F6: [Threaded comment] Your version of Excel allows you to read this threaded comment; however, any edits to it will get removed if the file is opened in a newer version of Excel. Learn more: https://go.microsoft.com/fwlink/?linkid=870924 Comment: Columns G - J are set up as a Group that can collapse into a single column F. Column F will be automatically color coded to match the Implementation Status chosen in Column G to provide a quick visual overview of Implementation.
Note on G6: [Threaded comment] Your version of Excel allows you to read this threaded comment; however, any edits to it will get removed if the file is opened in a newer version of Excel. Learn more: https://go.microsoft.com/fwlink/?linkid=870924 Comment: Implementation Status - Single choice; Standardized drop-down list; Cell fill color for visual & data filtering
Note on H6: [Threaded comment] Your version of Excel allows you to read this threaded comment; however, any edits to it will get removed if the file is opened in a newer version of Excel. Learn more: https://go.microsoft.com/fwlink/?linkid=870924 Comment: Single choice; Standardized drop-down list that is dependent on the Implementation Status
Note on I6: [Threaded comment] Your version of Excel allows you to read this threaded comment; however, any edits to it will get removed if the file is opened in a newer version of Excel. Learn more: https://go.microsoft.com/fwlink/?linkid=870924 Comment: Open text field to document an implementation plan or other implementation notes (e.g., the reasons for no further implementation of only partial implementation or a conflicting law that will not allow implementation).
Note on J6: [Threaded comment] Your version of Excel allows you to read this threaded comment; however, any edits to it will get removed if the file is opened in a newer version of Excel. Learn more: https://go.microsoft.com/fwlink/?linkid=870924 Comment: Format = MM/DD/YY
Note on K6: [Threaded comment] Your version of Excel allows you to read this threaded comment; however, any edits to it will get removed if the file is opened in a newer version of Excel. Learn more: https://go.microsoft.com/fwlink/?linkid=870924 Comment: Columns L - Q are set up as a Group that can collapse into a single column K. Column K will be automatically color coded to match the Audit Status chosen in Column N to provide a quick visual overview of Auditing.
Note on L6: [Threaded comment] Your version of Excel allows you to read this threaded comment; however, any edits to it will get removed if the file is opened in a newer version of Excel. Learn more: https://go.microsoft.com/fwlink/?linkid=870924 Comment: Open Text field for the auditor to list the management system documents and records reviewed, examinations witnessed, interviews conducted during the audit that support the Audit Status chosen
Note on M6: [Threaded comment] Your version of Excel allows you to read this threaded comment; however, any edits to it will get removed if the file is opened in a newer version of Excel. Learn more: https://go.microsoft.com/fwlink/?linkid=870924 Comment: Open text field for the auditor to enter information related to their review of the documents and records listed in column K as well as information obtained during witnessing or interviews.
Note on N6: [Threaded comment] Your version of Excel allows you to read this threaded comment; however, any edits to it will get removed if the file is opened in a newer version of Excel. Learn more: https://go.microsoft.com/fwlink/?linkid=870924 Comment: Single choice; Standardized drop-down list; Color-coded for visual & data sorting. oStatus Choices: Not Applicable: The requirement is not applicable to the scope of work being audited Document Review: A review of management system documents for conformance to requirements Conforming: Conforms with the requirement Opportunity for Improvement: Opportunity exists to improve a conforming practice Nonconforming: Does not conform to the requirement Resolved Nonconformity: Steps taken have resulted in conforming to the requirement
Note on O6: [Threaded comment] Your version of Excel allows you to read this threaded comment; however, any edits to it will get removed if the file is opened in a newer version of Excel. Learn more: https://go.microsoft.com/fwlink/?linkid=870924 Comment: Open text field; Cell fill color is dependent on the Audit Status choice; Only used when Audit Status = Opportunity for Improvement; Enter the wording of the Opportunity
Note on P6: [Threaded comment] Your version of Excel allows you to read this threaded comment; however, any edits to it will get removed if the file is opened in a newer version of Excel. Learn more: https://go.microsoft.com/fwlink/?linkid=870924 Comment: Open text field; Cell fill color is dependent on Audit Status choice; Only used when Audit Status = Nonconforming; Enter the wording of the Nonconformance
Note on Q6: [Threaded comment] Your version of Excel allows you to read this threaded comment; however, any edits to it will get removed if the file is opened in a newer version of Excel. Learn more: https://go.microsoft.com/fwlink/?linkid=870924 Comment: Open text field; Cell fill color is dependent on Audit Status choice; Only used when original Audit Status = Nonconforming; Auditor enters information related to how the nonconformance was brought into conformance and changes the Audit Status to Resolved Nonconformity.

## Lists
Discipline | Clause Type | Implementation Status | Not Applicable | Will Not Implement | Not Yet Reviewed | Not Yet Implemented | Partial Implementation | Full Implementation | Audit Status
Anthropology | Section Title | Not Applicable | Not within scope of accreditation | Insufficient Resources | Evaluation of standard is pending | Insufficient Resources | Working to Full Implementation | Not Applicable | Not Applicable
Biology/DNA | Requirement | Will Not Implement | Method/Equipment not used | Conflicts with applicable law or regulation |  | Developing document | No Further Implementation Planned |  | Document Review
Bloodstain Pattern Analysis | Recommendation | Not Yet Reviewed |  | Disagrees with the provision |  | Requires method validation |  |  | Conforming
Crime Scene Investigation | Informational Text | Not Yet Implemented |  | Other |  | Other |  |  | Opportunity for Improvement
Digital Evidence | Requirement cont'd | Partial Implementation | [6 empty] | Nonconforming
Dogs & Sensors | Recommendation cont'd | Full Implementation | [6 empty] | Resolved Nonconformity
Facial Identification | Informational Text cont'd
Fire & Explosion Investigation
Fire Debris & Explosives
Firearms & Toolmarks
Footwear & Tire
Friction Ridge
Gunshot Residue Analysis
Interdisciplinary
Medicolegal Death Investigation
Odontology
Seized Drugs
Toxicology
Trace Evidence
Video/Imaging Technology & Analysis
Wildlife Forensics