## Instructions for Use
AAFS Standards Resources and Training
Instructions for Use of this Checklist Basic information on use of the checklist is included in select Column Headers as a Comment. Beyond this, use the link above to the AAFS Standards Resources and Training web page to access written instructions, an on-demand training webinar and instructional videos.
NOTE: A Forensic Science Service Provider can use space on this tab to provide agency specific instructions to their staff that will complete this checklist.

## ANSI ASB 060-2021 1st Ed.
ANSI/ASB 060-2021, First Edition
Guidelines for Barrel and Overall Length Measurements of Firearms
Discipline: | Firearms & Toolmarks
Checklist version: | V1
Standard Section | Section or Clause Number | Clause Type | Clause Wording | FSSP Objective Evidence Document(s) or Records(s) | Implementation | Implementation Status | Reason for Less than Full Implementation | Implementation Plan/Other Notes | Date Implemented or Implementation Timeline Date | Auditing | Auditor Objective Evidence | Auditor Notes | Audit Status | Audit - Opportunity for Improvement | Audit - Nonconformance | Resolution of Nonconformance
Recommendations | 4 | Section Title
Background | 4.1 | Informational Text | Federal and State laws of the United States of America, and international laws contain requirements for the minimum barrel lengths and minimum overall lengths of rifles, shotguns and other firearms not classified as handguns. These requirements may vary for different jurisdictions. Examples of minimum length requirements in federal law include: 16 in. barrel length for rifles, 18 in. barrel length for shotguns, and 26 in. overall length for rifles, shotguns and other firearms not classified as handguns. This document provides procedures for measuring barrel and overall length (BL-OL), information on measurement traceability, and procedures for calculating measurement uncertainty.
General | 4.2 | Section Title
General | 4.2.1 | Requirement | When handling any firearm, even for the purposes of measuring, safety is the first concern. Ensure the firearm is unloaded before conducting measurements. If there is any doubt about the operation of a firearm, consult with a qualified firearms instructor (if available), protocols, or manufacturers’ literature before handling a firearm for measuring.
General | 4.2.2 | Requirement | When measuring barrel or overall length, ensure that the firearm is free from movement, stable for measuring, and is located in an area with proper lighting. The measuring devices and/or reference length standards used to calibrate the measuring device shall have current calibration certificates that provide traceability to the international unit of length through accredited calibration laboratories.
General | 4.2.3 | Recommendation | Devices used to measure barrel and overall lengths (BL-OL) may include, but are not limited to, measuring tapes, measuring squares, rulers, measuring rods, and caliper devices. Some of these devices may have digital readouts. The unique identifier(s) for the device(s) used should be recorded in the examination record.
General | 4.2.4 | Informational Text | Measurands: The quantities to be measured for BL-OL are described elsewhere and illustrated in Figure 1. These measurements include the forwardmost point of the muzzle and the rearmost point of the stock when those areas are uneven or have been altered. The forwardmost point of the muzzle may include fixed and/or non-readily removable parts.
Barrel Length Measurements | 4.3 | Section Title
Revolvers | 4.3.1 | Section Title
Revolvers | 4.3.1.1 | Informational Text | The length of a revolver barrel is the distance from the rear of the forcing cone to the forwardmost point of the muzzle, measured parallel to the bore axis.
Revolvers | 4.3.1.2 | Recommendation | Ruler/Measuring Tape: A revolver barrel may be measured by placing a ruler/measuring tape on the exterior of the barrel, parallel to the bore axis, to determine the barrel length. The ruler marks should then be perpendicular to the bore.
Revolvers | 4.3.1.3 | Recommendation | Measuring Rod: A measuring rod may be used to measure barrel length; however, consideration should be taken to determine how the starting point can be accurately achieved. A block may be held in contact with the muzzle or forcing cone end of the firearm, perpendicular to the bore axis, to align the end of the measuring rod with the starting point of the barrel. The material of the measuring rod should be soft enough that it does not scratch the barrel. Test firing should be completed prior to barrel measurements made with a measuring rod.
Revolvers | 4.3.1.4 | Informational Text | Caliper: A revolver barrel may be measured by placing a caliper on the exterior of the barrel, with the main scale parallel to the bore axis (and the jaw surfaces perpendicular to the bore axis).
Integral Chamber Barrels | 4.3.2 | Section Title
Integral Chamber Barrels | 4.3.2.1 | Informational Text | When measuring the barrel of a firearm that has an integral chamber, the length is defined as the distance from the breech face (with the action closed) to the forwardmost point of the muzzle, measured parallel to the bore axis.
Integral Chamber Barrels | 4.3.2.2 | Informational Text | Ruler/Measuring Tape: A barrel with an integral chamber can be measured by placing a ruler/measuring tape on the exterior of the barrel, parallel to the axis of the bore. An external measurement method may not be suitable for firearms that have recessed breechfaces or external parts that may make it difficult to determine the location of the breechface for alignment of the exterior measurement device.
Integral Chamber Barrels | 4.3.2.3 | Requirement | Measuring rod: Before measuring a barrel with an integral chamber, ensure that no components or bolt contours are preventing the measuring rod from making contact with the breech face. It may be necessary to cock the firearm in order to withdraw a protruding firing pin. In the case of a fixed firing pin, be certain it is not reducing the barrel length measurement. Ensure that the measuring rod, when inserted in the barrel, is parallel to the bore axis. The material of the measuring rod should be soft enough that it does not scratch the barrel. Test firing should be completed prior to barrel measurements made with a measuring rod.
Overall Length Measurements | 4.4 | Section Title
Overall Length Measurements | 4.4.1 | Informational Text | The overall length of a firearm is the distance between the forwardmost point of the barrel and the rearmost portion of the firearm measured on a line parallel to the bore axis.
Overall Length Measurements | 4.4.1.1 | Informational Text | Since the rearmost point of a firearm rarely falls directly along the bore axis, it is particularly important to make sure that it is accurately represented in the measurement, e.g., using a square to ensure that the line between the rearmost point of the firearm and the measurement scale is perpendicular to the axis of the measurement, or using a caliper surface of sufficient size to contact the rearmost point when the bore axis and measurement axis are parallel.
Overall Length Measurements | 4.4.1.2 | Informational Text | Due to the sometimes complicated geometry of the rear of a firearm, misalignment of the bore axis and the measurement axis can cause additional measurement error due to misjudging what is the rearmost point.
Overall Length Measurements | 4.4.2 | Recommendation | An alignment device such as a square should be used to ensure that the line between the rearmost point of the firearm and the measurement device is perpendicular to the axis of the measurement device as illustrated in Figure 1.
Overall Length Measurements | 4.4.3 | Informational Text | For firearms with folding or retractable stocks, multiple measurements may be taken to encompass the shortest and the longest lengths of the firearm.
Uncertainty and Measurement Traceability for Barrel and Overall Length Measurements | 4.5 | Section Title
Uncertainty and Measurement Traceability for Barrel and Overall Length Measurements | 4.5.1 | Informational Text | Estimating the uncertainty of length measurements is essential to achieving traceability of the measurements to the international unit of length. This section provides essential steps for laboratory studies to estimate the uncertainty of those BL-OL measurements that are reported by the laboratory to external parties.
Uncertainty and Measurement Traceability for Barrel and Overall Length Measurements | 4.5.2 | Requirement | Measurement traceability shall include the calibration certificate of the measuring device or reference length standard. The uncertainty of a laboratory’s BL-OL measurements should be estimated with data from a study of repeated measurements of several firearms by all those in the laboratory responsible for measuring and reporting BL-OL. It is recommended that the study employ firearms similar to those found in casework and which are close to the relevant statutory minimum lengths, such as 16 in., 18 in., and 26 in. , required by applicable laws. The same type of measuring device should be used for all measurements for a given uncertainty study.
Uncertainty and Measurement Traceability for Barrel and Overall Length Measurements | 4.5.3 | Recommendation | Measurements of BL-OL should be performed in accordance with the procedures outlined in 4.2, 4.3, and 4.4.
Uncertainty and Measurement Traceability for Barrel and Overall Length Measurements | 4.5.4 | Recommendation | Key factors, which may affect the uncertainty of measurement, are as follows. ⎯⎯ Different lengths to be measured (for example 16 in., 18 in., and 26 in.). ⎯⎯ Different models of firearms, which may need to be handled or fixtured differently. ⎯⎯ Different participants performing the measurements. ⎯⎯ Inherent uncertainty associated with the measurement device. A different uncertainty budget shall be developed for each type of device used for these measurements. ⎯⎯ Uncertainty in any physical standards used to calibrate the device with respect to the international unit of length. ⎯⎯ Misreading the demarcations on a length scale during a manual measurement. Participants responsible for manual measurements should be trained to avoid this error. In addition, the laboratory should have a clear policy for identifying and dealing with outlier data points which result from this type of error. NOTE The first two items relate to the measurand and the last four relate to the measurement.
Uncertainty and Measurement Traceability for Barrel and Overall Length Measurements | 4.5.5 | Recommendation | For each type of measurement, at least 70 measurements should be obtained in the study, with at least two measurements of each barrel length and overall length by each participant. The measurements should be taken on more than one day. The firearms measured should have slightly different lengths, close to the relevant statutory minimum lengths. For example, if there are five participants in the laboratory, the number of measurements taken to estimate the BL or OL measurement uncertainty might be: (4 models of firearm) × (5 participants) × (4 repeated measurements) = 80 measurements.
Uncertainty and Measurement Traceability for Barrel and Overall Length Measurements | 4.5.6 | Recommendation | For laboratories with fewer participants, the number of models or the number of repeated measurements should be increased so that at least 70 measurements are taken altogether.
Uncertainty and Measurement Traceability for Barrel and Overall Length Measurements | 4.5.7 | Recommendation | Recorded data not included in the estimation of uncertainty of measurement should be clearly identified.
Uncertainty and Measurement Traceability for Barrel and Overall Length Measurements | 4.5.8 | Recommendation | To complete the analysis, the measurement data should be recorded, their pooled standard deviation should be calculated, and uncertainty components from all sources should be estimated and combined. The “Blank Measurement Uncertainty Estimation Template”, an online spreadsheet, may be used for this purpose.
Uncertainty and Measurement Traceability for Barrel and Overall Length Measurements | 4.5.9 | Informational Text | A spreadsheet of simulated data and analysis results is available via a link in Annex A.
Uncertainty and Measurement Traceability for Barrel and Overall Length Measurements | 4.5.10 | Recommendation | Once uncertainties for BL-OL measurements are established, at least two measurements should be obtained for barrel length and at least two measurements should be obtained for overall length in casework. The mean value of the measurements should be reported. Any difference between the measurements should be consistent with the uncertainty as assessed above.
Uncertainty and Measurement Traceability for Barrel and Overall Length Measurements | 4.5.10.1 | Recommendation | If the differences between the measurements are greater than the uncertainty, the source for the differences should be assessed and corrective measures made based on laboratory policy.
Uncertainty and Measurement Traceability for Barrel and Overall Length Measurements | 4.5.10.2 | Recommendation | The initial measurements and the corrective measures should be documented.
Uncertainty and Measurement Traceability for Barrel and Overall Length Measurements | 4.5.11 | Recommendation | The stability of the measurement process should be monitored by control chart(s) of measurements of the laboratory’s physical check standard(s), guided by its quality procedures.
Uncertainty and Measurement Traceability for Barrel and Overall Length Measurements | 4.5.12 | Recommendation | The process described in 4.5.2 to 4.5.8 or an equivalent process should be repeated when a change occurs for measurement of barrel length or overall length, such as the acquisition of a measuring device, a change in participants, or a change of methods.
Records | 5 | Recommendation | The laboratory should maintain: ⎯ an uncertainty budget; ⎯ control charts; ⎯ a data log; ⎯ records of calibration of physical standards used for these measurements; ⎯ records of calibration procedures and maintenance of measurement devices used for these measurements.
Note on C6: [Threaded comment] Your version of Excel allows you to read this threaded comment; however, any edits to it will get removed if the file is opened in a newer version of Excel. Learn more: https://go.microsoft.com/fwlink/?linkid=870924 Comment: The cell is color-coded (fill) as listed below: o Section Title - Light Gray Fill o Requirement (e.g., “shall”) – No Fill o Recommendation (e.g., “should”) – Light Blue Fill o Informational Text (e.g., “can”) – Light Gray Fill If a clause, table or annex contains multiple categories of wording, the “highest rank” is chosen to determine the cell fill color. If the length of a clause exceeds the maximum row height, the clause type will include "cont'd".
Note on D6: [Threaded comment] Your version of Excel allows you to read this threaded comment; however, any edits to it will get removed if the file is opened in a newer version of Excel. Learn more: https://go.microsoft.com/fwlink/?linkid=870924 Comment: Wording is entered as written in the standard and the cell is color-coded (fill) as listed below: o Section Title - Light Gray Fill o Requirement (e.g., “shall”) - No Fill o Recommendation (e.g., “should”) - Light Blue Fill o Informational Text (e.g., “can”) - Light Gray Fill If a clause, table or annex contains multiple categories of wording, the “highest rank” is chosen to determine the cell fill color. If the length of a clause exceeds the maximum row height, the clause wording will continue in the next row.
Note on E6: [Threaded comment] Your version of Excel allows you to read this threaded comment; however, any edits to it will get removed if the file is opened in a newer version of Excel. Learn more: https://go.microsoft.com/fwlink/?linkid=870924 Comment: List applicable management system documents and records that show implementation of/conformance to the Standard.
Note on F6: [Threaded comment] Your version of Excel allows you to read this threaded comment; however, any edits to it will get removed if the file is opened in a newer version of Excel. Learn more: https://go.microsoft.com/fwlink/?linkid=870924 Comment: Columns G - J are set up as a Group that can collapse into a single column F. Column F will be automatically color coded to match the Implementation Status chosen in Column G to provide a quick visual overview of Implementation.
Note on G6: [Threaded comment] Your version of Excel allows you to read this threaded comment; however, any edits to it will get removed if the file is opened in a newer version of Excel. Learn more: https://go.microsoft.com/fwlink/?linkid=870924 Comment: Implementation Status - Single choice; Standardized drop-down list; Cell fill color for visual & data filtering
Note on H6: [Threaded comment] Your version of Excel allows you to read this threaded comment; however, any edits to it will get removed if the file is opened in a newer version of Excel. Learn more: https://go.microsoft.com/fwlink/?linkid=870924 Comment: Single choice; Standardized drop-down list that is dependent on the Implementation Status
Note on I6: [Threaded comment] Your version of Excel allows you to read this threaded comment; however, any edits to it will get removed if the file is opened in a newer version of Excel. Learn more: https://go.microsoft.com/fwlink/?linkid=870924 Comment: Open text field to document an implementation plan or other implementation notes (e.g., the reasons for no further implementation of only partial implementation or a conflicting law that will not allow implementation).
Note on J6: [Threaded comment] Your version of Excel allows you to read this threaded comment; however, any edits to it will get removed if the file is opened in a newer version of Excel. Learn more: https://go.microsoft.com/fwlink/?linkid=870924 Comment: Format = MM/DD/YY
Note on K6: [Threaded comment] Your version of Excel allows you to read this threaded comment; however, any edits to it will get removed if the file is opened in a newer version of Excel. Learn more: https://go.microsoft.com/fwlink/?linkid=870924 Comment: Columns L - Q are set up as a Group that can collapse into a single column K. Column K will be automatically color coded to match the Audit Status chosen in Column N to provide a quick visual overview of Auditing.
Note on L6: [Threaded comment] Your version of Excel allows you to read this threaded comment; however, any edits to it will get removed if the file is opened in a newer version of Excel. Learn more: https://go.microsoft.com/fwlink/?linkid=870924 Comment: Open Text field for the auditor to list the management system documents and records reviewed, examinations witnessed, interviews conducted during the audit that support the Audit Status chosen
Note on M6: [Threaded comment] Your version of Excel allows you to read this threaded comment; however, any edits to it will get removed if the file is opened in a newer version of Excel. Learn more: https://go.microsoft.com/fwlink/?linkid=870924 Comment: Open text field for the auditor to enter information related to their review of the documents and records listed in column K as well as information obtained during witnessing or interviews.
Note on N6: [Threaded comment] Your version of Excel allows you to read this threaded comment; however, any edits to it will get removed if the file is opened in a newer version of Excel. Learn more: https://go.microsoft.com/fwlink/?linkid=870924 Comment: Single choice; Standardized drop-down list; Color-coded for visual & data sorting. oStatus Choices: Not Applicable: The requirement is not applicable to the scope of work being audited Document Review: A review of management system documents for conformance to requirements Conforming: Conforms with the requirement Opportunity for Improvement: Opportunity exists to improve a conforming practice Nonconforming: Does not conform to the requirement Resolved Nonconformity: Steps taken have resulted in conforming to the requirement
Note on O6: [Threaded comment] Your version of Excel allows you to read this threaded comment; however, any edits to it will get removed if the file is opened in a newer version of Excel. Learn more: https://go.microsoft.com/fwlink/?linkid=870924 Comment: Open text field; Cell fill color is dependent on the Audit Status choice; Only used when Audit Status = Opportunity for Improvement; Enter the wording of the Opportunity
Note on P6: [Threaded comment] Your version of Excel allows you to read this threaded comment; however, any edits to it will get removed if the file is opened in a newer version of Excel. Learn more: https://go.microsoft.com/fwlink/?linkid=870924 Comment: Open text field; Cell fill color is dependent on Audit Status choice; Only used when Audit Status = Nonconforming; Enter the wording of the Nonconformance
Note on Q6: [Threaded comment] Your version of Excel allows you to read this threaded comment; however, any edits to it will get removed if the file is opened in a newer version of Excel. Learn more: https://go.microsoft.com/fwlink/?linkid=870924 Comment: Open text field; Cell fill color is dependent on Audit Status choice; Only used when original Audit Status = Nonconforming; Auditor enters information related to how the nonconformance was brought into conformance and changes the Audit Status to Resolved Nonconformity.

## Lists
Discipline | Clause Type | Implementation Status | Not Applicable | Will Not Implement | Not Yet Reviewed | Not Yet Implemented | Partial Implementation | Full Implementation | Audit Status
Anthropology | Section Title | Not Applicable | Not within scope of accreditation | Insufficient Resources | Evaluation of standard is pending | Insufficient Resources | Working to Full Implementation | Not Applicable | Not Applicable
Biology/DNA | Requirement | Will Not Implement | Method/Equipment not used | Conflicts with applicable law or regulation |  | Developing document | No Further Implementation Planned |  | Document Review
Bloodstain Pattern Analysis | Recommendation | Not Yet Reviewed |  | Disagrees with the provision |  | Requires method validation |  |  | Conforming
Crime Scene Investigation | Informational Text | Not Yet Implemented |  | Other |  | Other |  |  | Opportunity for Improvement
Digital Evidence | Requirement cont'd | Partial Implementation | [6 empty] | Nonconforming
Dogs & Sensors | Recommendation cont'd | Full Implementation | [6 empty] | Resolved Nonconformity
Facial Identification | Informational Text cont'd
Fire & Explosion Investigation
Fire Debris & Explosives
Firearms & Toolmarks
Footwear & Tire
Friction Ridge
Gunshot Residue Analysis
Interdisciplinary
Medicolegal Death Investigation
Odontology
Seized Drugs
Toxicology
Trace Evidence
Video/Imaging Technology & Analysis
Wildlife Forensics