## Instructions for Use
AAFS Standards Resources and Training
Instructions for Use of this Checklist Basic information on use of the checklist is included in select Column Headers as a Comment. Beyond this, use the link above to the AAFS Standards Resources and Training web page to access written instructions, an on-demand training webinar and instructional videos.
NOTE: A Forensic Science Service Provider can use space on this tab to provide agency specific instructions to their staff that will complete this checklist.

## ANSI ASTM E1968-19
ANSI/ASTM E1968-19
Standard Practice for Microcrystal Testing in Forensic Analysis for Cocaine
Discipline: | Seized Drugs
Checklist version: | V1.1
Standard Section | Section or Clause Number | Clause Type | Clause Wording | FSSP Objective Evidence Document(s) or Records(s) | Implementation | Implementation Status | Reason for Less than Full Implementation | Implementation Plan/Other Notes | Date Implemented or Implementation Timeline Date | Auditing | Auditor Objective Evidence | Auditor Notes | Audit Status | Audit - Opportunity for Improvement | Audit - Nonconformance | Resolution of Nonconformance
Interferences | 6 | Section Title
Diluents/Adulterants | 6.1 | Informational Text | Diluents/adulterants, such as lidocaine or benzocaine, present in combination with cocaine in the sample to be tested could inhibit crystal formation or could generate crystals that are distorted or otherwise rendered unidentifiable. Diluting the sample could reduce the interference. The higher the concentration of the adulterant, the more difficult it will be to observe characteristic crystals. There could be cases where diluting the sample would not work. In these instances, it will be necessary to separate the cocaine from the diluents/adulterants or to use other testing methods to analyze for cocaine.
Apparatus | 7 | Section Title
Apparatus | 7.1 | Requirement | Standard Light Microscope, capable of varying magnifications including 100× is needed for viewing the crystals. This is the minimum equipment required. A polarized light attachment is not essential, but is desirable, because the heavy metal crystals of cocaine are birefringent.
Apparatus | 7.1.1 | Requirement | Polarized Light Microscope (PLM), capable of varying magnifications from 40× to 400×. The following are typical accessories on a PLM and could be useful, but are not required, to conduct microcrystalline testing: specialized rotating stage (360°) and compensator (retardation plate). Cross-polarizers are verified by observing a black background when the polarizer and analyzer are in the optical path at 90 degrees to one another (for example, polarizer is in the east-west direction and the analyzer is in the north-south direction).
Apparatus | 7.1.2 | Recommendation | The best practice for documenting the crystal formation results is to take a digital photograph. It is advised that the minimum equipment required also has the capability of digital photography.
Reagents and Materials | 8 | Section Title
Reagents and Materials | 8.1 | Requirement | 10 %–20 % Solution of Acetic Acid (hereafter, dilute acetic acid).
Cocaine Standard | 8.2 | Section Title
Cocaine Standard | 8.2.1 | Requirement | l-Cocaine Standard.
Reagents and Materials | 8.3 | Requirement | 5 % Gold Chloride (HAuCl4) in reagent grade water.
Reagents and Materials | 8.4 | Requirement | 10 % or 0.5 N Solution of Hydrochloric Acid (hereafter, dilute HCl).
Reagents and Materials | 8.5 | Requirement | Platinum Chloride (H2PtCl6), in reagent grade water.
Reagents and Materials | 8.6 | Requirement | 10 mg TDTA (+)-O,O’-Di-p-toluoyl-D-tartaric Acid Monohydrate [CAS 32634-68-7] in 1 mL ethanol, 1 mL glycerin, and 8 mL distilled water.5 5 Crystals could form in the regent after about three months. Prior to use, verify the reagents using the cocaine standard.
Reagents and Materials | 8.7 | Requirement | 10 mg TLTA (-)-O,O’-Di-p-toluoyl-L-tartaric Acid Monohydrate [CAS 32634-66-5] in 1 mL ethanol, 1 mL glycerin, and 8 mL distilled water.5 5 Crystals could form in the regent after about three months. Prior to use, verify the reagents using the cocaine standard.
Reagents and Materials | 8.8 | Requirement | Methanol or Diethyl Ether.
Sampling, Test Specimens, and Test Units | 9 | Section Title
Sampling, Test Specimens, and Test Units | 9.1 | Recommendation | The general handling and tracking of samples should meet or exceed the requirements of Practice E1492 and Guides E1459 and E2548.
Performance Verification | 10 | Section Title
Performance Verification | 10.1 | Requirement | Prior to casework, the reagents used for these microcrystal tests shall be tested for reliability using a cocaine standard and negative controls following the prescribed procedure. Only when it is determined that the reagents are producing the expected response could the reagents be used in the testing procedure.
Performance Verification | 10.2 | Requirement | The microscope should be inspected, adjusted, and aligned to ensure it is in proper working order. This can be confirmed during the testing of the cocaine standard. Perform the analysis of unknown samples and standards under the same microscope operating procedures (for example, use of cross polarizers).
Procedure | 11 | Section Title
Gold Chloride or Platinum Chloride Tests | 11.1 | Section Title
Gold Chloride or Platinum Chloride Tests | 11.1.1 | Requirement | Place a small amount (approximately 1 mg) of test material on a microscope slide.
Gold Chloride or Platinum Chloride Tests | 11.1.1.1 | Informational Text | While the test material can be placed directly onto the slide, it could also be introduced onto the slide from a dilute solution of methanol or diethyl ether and allowing the solvent to dry before continuing with the analysis.
Gold Chloride or Platinum Chloride Tests | 11.1.2 | Requirement | Dissolve the sample in a few microdrops of dilute HCl or dilute acetic acid.
Optional | 11.1.3 | Informational Text | Add a drop of dilute acetic acid to the dilute HCl on the slide.
Gold Chloride or Platinum Chloride Tests | 11.1.4 | Requirement | Add a few microdrops of gold chloride reagent or platinum chloride reagent to the edge of the test solution on the microscope slide.
Gold Chloride or Platinum Chloride Tests | 11.1.5 | Requirement | Observe the formation of the crystals using a properly aligned and adjusted standard light microscope or PLM. This observation can be done between crossed polarizers if desired. If crossed polarizers are to be used, verify cross-polarizers by observing a black background when the polarizer and analyzer are in the optical path at 90 degrees to one another (for example, polarizer is in the east-west direction and the analyzer in the north-south direction).
Gold Chloride or Platinum Chloride Tests | 11.1.6 | Informational Text | Formation of crystals corresponding to those obtained with standards is indicative of the presence of cocaine. The shape of these crystals could vary slightly depending on the concentration of the cocaine in the acid solution, or the acid/acid mixture used or diluents present.
Gold Chloride or Platinum Chloride Tests | 11.1.7 | Informational Text | If a dense cloud of precipitate is formed upon the addition of the precipitating reagent, it is possible that the crystals could not be readily visible. Allowing extra time for crystal formation is sometimes necessary. It could be necessary to repeat the test reducing the concentration of suspected cocaine in the acid solution by either decreasing the amount of test material or increasing the volume of solvent.
TDTA And TLTA Optional Tests (Differentiation Between l- and d- Cocaine When Isomer Determination is Required) | 11.2 | Section Title
TDTA And TLTA Optional Tests (Differentiation Between l- and d- Cocaine When Isomer Determination is Required) | 11.2.1 | Requirement | Place a small sample of the test material on a microscope slide.
TDTA And TLTA Optional Tests (Differentiation Between l- and d- Cocaine When Isomer Determination is Required) | 11.2.2 | Requirement | Add 1–2 drops of the TDTA or TLTA reagent to the test material.
TDTA And TLTA Optional Tests (Differentiation Between l- and d- Cocaine When Isomer Determination is Required) | 11.2.2.1 | Requirement | If both tests are to be run on the same slide, use care to keep the reagent and test material areas separate.
TDTA And TLTA Optional Tests (Differentiation Between l- and d- Cocaine When Isomer Determination is Required) | 11.2.3 | Requirement | Observe the crystals with a light microscope or PLM.
TDTA And TLTA Optional Tests (Differentiation Between l- and d- Cocaine When Isomer Determination is Required) | 11.2.4 | Informational Text | Crystal formation between l-cocaine and TDTA reagent is immediate. Crystal formation between l-cocaine and TLTA reagent is slower than for TDTA and crystals could form around the edge of the liquid.
TDTA And TLTA Optional Tests (Differentiation Between l- and d- Cocaine When Isomer Determination is Required) | 11.2.5 | Informational Text | Formation of crystals in a habit corresponding to those obtained with l-cocaine standard (d-cocaine is not readily commercially available) is indicative of the presence of l-cocaine.
TDTA And TLTA Optional Tests (Differentiation Between l- and d- Cocaine When Isomer Determination is Required) | 11.2.5.1 | Informational Text | If the test material contains d-cocaine, the TDTA and TLTA observations will be reversed (that is, the speed of reaction and crystal habits formed will be the same as observed with l-cocaine, but with the opposite reagents).
TDTA And TLTA Optional Tests (Differentiation Between l- and d- Cocaine When Isomer Determination is Required) | 11.2.6 | Requirement | This procedure is optimized for the cocaine hydrochloride salt and does not work with cocaine base (“crack”). Thus, the test material requires the addition of dilute HCl before conducting the test in order for crystals to form correctly.
Interpretation of Observations | 12 | Section Title
Interpretation of Observations | 12.1 | Informational Text | If crystals morphologically similar to those formed by a cocaine standard are formed by either precipitating reagents, the sample is considered positive by this technique for the presence of cocaine.
Interpretation of Observations | 12.2 | Requirement | All observed crystalline precipitates shall be documented and included in the analyst’s notes for each item analyzed.
Interpretation of Observations | 12.3 | Requirement | The forensic identification of cocaine requires the use of multiple techniques, see Practice E2329.
Precision and Bias | 13 | Section Title
Precision and Bias | 13.1 | Requirement | When used as described above, gold chloride is capable of distinguishing cocaine from its diastereoisomers and from other relevant analytes. Limitations associated with the analysis shall be documented, as outlined in Section 5.2 of Practice E2764.
Precision and Bias | 13.2 | Requirement | When used as described above, a combination of TDTA and TLTA tests are capable of distinguishing between enantiomers of cocaine. Limitations associated with the analysis shall be documented, as outlined in Section 5.2 of Practice E2764.
Note on C6: [Threaded comment] Your version of Excel allows you to read this threaded comment; however, any edits to it will get removed if the file is opened in a newer version of Excel. Learn more: https://go.microsoft.com/fwlink/?linkid=870924 Comment: The cell is color-coded (fill) as listed below: o Section Title - Light Gray Fill o Requirement (e.g., “shall”) – No Fill o Recommendation (e.g., “should”) – Light Blue Fill o Informational Text (e.g., “can”) – Light Gray Fill If a clause, table or annex contains multiple categories of wording, the “highest rank” is chosen to determine the cell fill color. If the length of a clause exceeds the maximum row height, the clause type will include "cont'd".
Note on D6: [Threaded comment] Your version of Excel allows you to read this threaded comment; however, any edits to it will get removed if the file is opened in a newer version of Excel. Learn more: https://go.microsoft.com/fwlink/?linkid=870924 Comment: Wording is entered as written in the standard and the cell is color-coded (fill) as listed below: o Section Title - Light Gray Fill o Requirement (e.g., “shall”) - No Fill o Recommendation (e.g., “should”) - Light Blue Fill o Informational Text (e.g., “can”) - Light Gray Fill If a clause, table or annex contains multiple categories of wording, the “highest rank” is chosen to determine the cell fill color. If the length of a clause exceeds the maximum row height, the clause wording will continue in the next row.
Note on E6: [Threaded comment] Your version of Excel allows you to read this threaded comment; however, any edits to it will get removed if the file is opened in a newer version of Excel. Learn more: https://go.microsoft.com/fwlink/?linkid=870924 Comment: List applicable management system documents and records that show implementation of/conformance to the Standard.
Note on F6: [Threaded comment] Your version of Excel allows you to read this threaded comment; however, any edits to it will get removed if the file is opened in a newer version of Excel. Learn more: https://go.microsoft.com/fwlink/?linkid=870924 Comment: Columns G - J are set up as a Group that can collapse into a single column F. Column F will be automatically color coded to match the Implementation Status chosen in Column G to provide a quick visual overview of Implementation.
Note on G6: [Threaded comment] Your version of Excel allows you to read this threaded comment; however, any edits to it will get removed if the file is opened in a newer version of Excel. Learn more: https://go.microsoft.com/fwlink/?linkid=870924 Comment: Implementation Status - Single choice; Standardized drop-down list; Cell fill color for visual & data filtering
Note on H6: [Threaded comment] Your version of Excel allows you to read this threaded comment; however, any edits to it will get removed if the file is opened in a newer version of Excel. Learn more: https://go.microsoft.com/fwlink/?linkid=870924 Comment: Single choice; Standardized drop-down list that is dependent on the Implementation Status
Note on I6: [Threaded comment] Your version of Excel allows you to read this threaded comment; however, any edits to it will get removed if the file is opened in a newer version of Excel. Learn more: https://go.microsoft.com/fwlink/?linkid=870924 Comment: Open text field to document an implementation plan or other implementation notes (e.g., the reasons for no further implementation of only partial implementation or a conflicting law that will not allow implementation).
Note on J6: [Threaded comment] Your version of Excel allows you to read this threaded comment; however, any edits to it will get removed if the file is opened in a newer version of Excel. Learn more: https://go.microsoft.com/fwlink/?linkid=870924 Comment: Format = MM/DD/YY
Note on K6: [Threaded comment] Your version of Excel allows you to read this threaded comment; however, any edits to it will get removed if the file is opened in a newer version of Excel. Learn more: https://go.microsoft.com/fwlink/?linkid=870924 Comment: Columns L - Q are set up as a Group that can collapse into a single column K. Column K will be automatically color coded to match the Audit Status chosen in Column N to provide a quick visual overview of Auditing.
Note on L6: [Threaded comment] Your version of Excel allows you to read this threaded comment; however, any edits to it will get removed if the file is opened in a newer version of Excel. Learn more: https://go.microsoft.com/fwlink/?linkid=870924 Comment: Open Text field for the auditor to list the management system documents and records reviewed, examinations witnessed, interviews conducted during the audit that support the Audit Status chosen
Note on M6: [Threaded comment] Your version of Excel allows you to read this threaded comment; however, any edits to it will get removed if the file is opened in a newer version of Excel. Learn more: https://go.microsoft.com/fwlink/?linkid=870924 Comment: Open text field for the auditor to enter information related to their review of the documents and records listed in column K as well as information obtained during witnessing or interviews.
Note on N6: [Threaded comment] Your version of Excel allows you to read this threaded comment; however, any edits to it will get removed if the file is opened in a newer version of Excel. Learn more: https://go.microsoft.com/fwlink/?linkid=870924 Comment: Single choice; Standardized drop-down list; Color-coded for visual & data sorting. oStatus Choices: Not Applicable: The requirement is not applicable to the scope of work being audited Document Review: A review of management system documents for conformance to requirements Conforming: Conforms with the requirement Opportunity for Improvement: Opportunity exists to improve a conforming practice Nonconforming: Does not conform to the requirement Resolved Nonconformity: Steps taken have resulted in conforming to the requirement
Note on O6: [Threaded comment] Your version of Excel allows you to read this threaded comment; however, any edits to it will get removed if the file is opened in a newer version of Excel. Learn more: https://go.microsoft.com/fwlink/?linkid=870924 Comment: Open text field; Cell fill color is dependent on the Audit Status choice; Only used when Audit Status = Opportunity for Improvement; Enter the wording of the Opportunity
Note on P6: [Threaded comment] Your version of Excel allows you to read this threaded comment; however, any edits to it will get removed if the file is opened in a newer version of Excel. Learn more: https://go.microsoft.com/fwlink/?linkid=870924 Comment: Open text field; Cell fill color is dependent on Audit Status choice; Only used when Audit Status = Nonconforming; Enter the wording of the Nonconformance
Note on Q6: [Threaded comment] Your version of Excel allows you to read this threaded comment; however, any edits to it will get removed if the file is opened in a newer version of Excel. Learn more: https://go.microsoft.com/fwlink/?linkid=870924 Comment: Open text field; Cell fill color is dependent on Audit Status choice; Only used when original Audit Status = Nonconforming; Auditor enters information related to how the nonconformance was brought into conformance and changes the Audit Status to Resolved Nonconformity.

## Lists
Discipline | Clause Type | Implementation Status | Not Applicable | Will Not Implement | Not Yet Reviewed | Not Yet Implemented | Partial Implementation | Full Implementation | Audit Status
Anthropology | Section Title | Not Applicable | Not within scope of accreditation | Insufficient Resources | Evaluation of standard is pending | Insufficient Resources | Working to Full Implementation | Not Applicable | Not Applicable
Biology/DNA | Requirement | Will Not Implement | Method/Equipment not used | Conflicts with applicable law or regulation |  | Developing document | No Further Implementation Planned |  | Document Review
Bloodstain Pattern Analysis | Recommendation | Not Yet Reviewed |  | Disagrees with the provision |  | Requires method validation |  |  | Conforming
Crime Scene Investigation | Informational Text | Not Yet Implemented |  | Other |  | Other |  |  | Opportunity for Improvement
Digital Evidence | Requirement cont'd | Partial Implementation | [6 empty] | Nonconforming
Dogs & Sensors | Recommendation cont'd | Full Implementation | [6 empty] | Resolved Nonconformity
Facial Identification | Informational Text cont'd
Fire & Explosion Investigation
Fire Debris & Explosives
Firearms & Toolmarks
Footwear & Tire
Friction Ridge
Gunshot Residue Analysis
Interdisciplinary
Medicolegal Death Investigation
Odontology
Seized Drugs
Toxicology
Trace Evidence
Video/Imaging Technology & Analysis
Wildlife Forensics